## 2008
Points 1001-7672 measured in 2005-2006 with Trimble VRS, directly in KKJ/N60 (Fin2000 geioid-model)
Points 1055-1074 measured in Aug 2008 using FGI's Leica VRS-GPS, directly in UTM/Ellipsoidal H
Transformations carried out using EurefMuunnos.exe by Jyrki Lämsä @ NLS, Aug 25
Point 1009 = 1071 = 88M5041 geodetic point, height diff is caused by the signals' thickness
3743 = 98M3743, 4220 = 64M4220, 5040 = 88M5040, 5042 = 88M5042, 7627 = 76M7627 geodetic points
Orthometric N60 heights are 18.67 m below ellipsoidal heights
KKJ = Map projection, Gauss-Kruger, with 35-40 cm offsets (accounted for in transformations, RMSE 2 cm) in Hyytiälä region 2500000 = 24 East
Signals checked and painted in Aug 3-5, 2008
MML
2000
2008
New signals 2010
Point | East_KKJ | North_KKJ | N60 | UTM35_E | UTM35_N | Ellipsoid_H | Status_2010 | East_KKJ_2010 | North_KKJ_2010 | N60_2010 | X_diff | Y_diff | Z_diff
1001 | 2515540.89 | 6862805.67 | 142.587 | 357592.973 | 6862853.91 | 161.257
1002 | 2514701.84 | 6862674.71 | 150.895 | 356748.907 | 6862761.83 | 169.565
1004 | 2516393.1 | 6862347.33 | 173.783 | 358422.98 | 6862356.8 | 192.453
1006 | 2515327.82 | 6860930.87 | 183.6 | 357293.643 | 6860991.23 | 202.27
1007 | 2516419.3 | 6861606.31 | 171.097 | 358414.95 | 6861615.48 | 189.767
1008 | 2516868.9 | 6859612.14 | 163.421 | 358771.98 | 6859603.01 | 182.091
1009 | 2517940.44 | 6858704.41 | 136.287 | 359800.323 | 6858646.96 | 154.957
1010 | 2517089.97 | 6857621.11 | 158.221 | 358900.925 | 6857604.22 | 176.891
1012 | 2518347.86 | 6857404.14 | 145.797 | 360147.256 | 6857329.49 | 164.467
1014 | 2516994.33 | 6858857.86 | 170.884 | 358862.457 | 6858843.87 | 189.554
1016 | 2516420.83 | 6858753.14 | 174.925 | 358284.831 | 6858765.73 | 193.595
1017 | 2516490.08 | 6859704.91 | 174.943 | 358397.908 | 6859713.14 | 193.613
1020 | 2517209.24 | 6860029.82 | 152.908 | 359131.175 | 6860004.47 | 171.578
1021 | 2515853.57 | 6858820.63 | 150.289 | 357721.38 | 6858859.31 | 168.959 | OK | 2515853.641 | 6858820.607 | 150.417 | 0.071 | -0.023 | 0.128
1022 | 2516632.59 | 6858809.19 | 178.132 | 358498.917 | 6858811.95 | 196.802
1024 | 2515091.649 | 6861035.936 | 185.784 | 357062.61 | 6861107.072 | 204.454
1025 | 2516565.19 | 6860725.57 | 171.046 | 358520.02 | 6860729.09 | 189.716
1026 | 2516486.15 | 6860152.39 | 183.204 | 358414.629 | 6860160.26 | 201.874
1028 | 2516547.034 | 6857174.103 | 145.167 | 358338.035 | 6857182.815 | 163.837 | OK | 2516547.027 | 6857174.091 | 145.174 | -0.007 | -0.012 | 0.007
1030 | 2517126.678 | 6855881.953 | 143.391 | 358857.364 | 6855865.512 | 162.061 | OK | 2517126.711 | 6855881.946 | 143.346 | 0.033 | -0.007 | -0.045
1031 | 2516221.508 | 6856496.677 | 140.688 | 357981.66 | 6856521.235 | 159.358
1032 | 2516192.51 | 6857316.976 | 141.559 | 357990.537 | 6857341.868 | 160.229
1033 | 2516321.067 | 6857943.827 | 147.533 | 358147.853 | 6857962.02 | 166.203 | OK | 2516321.089 | 6857943.825 | 147.575 | 0.022 | -0.002 | 0.042
1034 | 2515748.441 | 6858173.127 | 142.01 | 357586.507 | 6858217.457 | 160.68
1035 | 2515943.44 | 6858367.63 | 143.763 | 357790.241 | 6858402.72 | 162.433 | OK | 2515943.435 | 6858367.628 | 143.777 | -0.005 | -0.002 | 0.014
1036 | 2515523.993 | 6859033.339 | 142.826 | 357402.02 | 6859086.973 | 161.496 | OK | 2515523.967 | 6859033.355 | 142.865 | -0.026 | 0.016 | 0.039
1037 | 2516018.421 | 6859523.081 | 173.297 | 357918.438 | 6859553.304 | 191.967
1038 | 2516190.228 | 6861768.985 | 180.909 | 358193.67 | 6861788.528 | 199.579
1039 | 2515634.313 | 6861961.73 | 187.634 | 357647.332 | 6862006.69 | 206.304
1040 | 2515217.297 | 6861749.275 | 174.964 | 357221.023 | 6861813.741 | 193.634
1041 | 2514580.198 | 6861582.616 | 152.799 | 356577.013 | 6861676.687 | 171.469
1042 | 2515416.691 | 6860870.853 | 183.069 | 357379.635 | 6860927.192 | 201.739
1045 | 2515883.108 | 6857110.091 | 146.24 | 357671.97 | 6857149.509 | 164.91
1046 | 2516531.634 | 6853382.703 | 157.693 | 358147.787 | 6853396.77 | 176.363
3743 | 2516208.9 | 6852470.26 | 168.27 | 357783.37 | 6852500.32 | 186.94
4220 | 2514105.09 | 6858955.39 | 188.491 | 355981.254 | 6859074.58 | 207.161
5040 | 2517851.62 | 6855766.72 | 147.55 | 359576.099 | 6855716.98 | 166.22 | fallen down, broken
5042 | 2517707.07 | 6861501.99 | 162.4 | 359696.322 | 6861451.86 | 181.07
7627 | 2515429.58 | 6861396.75 | 198.528 | 357416.777 | 6861451.85 | 217.198
1055 | 2517102.91 | 6861408.525 | 169.4942 | 359088.602 | 6861386.3919 | 188.1642
1056 | 2518387.765 | 6856074.26 | 153.8538 | 360125.7688 | 6855999.4138 | 172.5238
1057 | 2517899.03 | 6855014.077 | 142.0002 | 359588.7375 | 6854963.0792 | 160.6702
1058 | 2517390.075 | 6856963.397 | 149.0726 | 359170.3201 | 6856933.4784 | 167.7426
1059 | 2515330.545 | 6860522.998 | 190.863 | 357277.5428 | 6860583.7373 | 209.533
1060 | 2514028.063 | 6861560.729 | 148.2901 | 356024.5415 | 6861680.3061 | 166.9601
1061 | 2515908.162 | 6855258.078 | 164.9121 | 357611.5678 | 6855298.6045 | 183.5821
1062 | 2515333.491 | 6858152.131 | 153.7395 | 357171.0966 | 6858215.6314 | 172.4095
1063 | 2516579.97 | 6854991.942 | 148.3364 | 358270.2786 | 6855001.8087 | 167.0064
1064 | 2513880.105 | 6859737.327 | 177.8295 | 355792.6223 | 6859865.9507 | 196.4995
1065 | 2515803.38 | 6856585.121 | 162.4445 | 357568.124 | 6856628.8586 | 181.1145
1066 | 2514153.749 | 6860521.976 | 170.484 | 356102.1388 | 6860637.0182 | 189.154
1067 | 2515808.617 | 6857608.129 | 145.5813 | 357620.5455 | 6857650.3735 | 164.2513
1068 | 2516362.122 | 6855740.719 | 146.9316 | 358087.2327 | 6855759.7173 | 165.6016
1069 | 2514654.098 | 6859540.583 | 166.3937 | 356556.5923 | 6859633.7342 | 185.0637
1070 | 2515496.573 | 6859884.482 | 169.8306 | 357413.9042 | 6859938.3413 | 188.5006 | OK | 2515496.557 | 6859884.512 | 169.8 | -0.016 | 0.03 | -0.0306
1071 | 2517940.45 | 6858704.407 | 136.3298 | 359800.339 | 6858646.9557 | 154.9998
1072 | 2517090.27 | 6858057.822 | 172.4008 | 358921.3703 | 6858040.3887 | 191.0708
1073 | 2517457.072 | 6856419.98 | 150.7234 | 359212.1684 | 6856387.6388 | 169.3934
1074 | 2516844.684 | 6856752.99 | 148.7866 | 358615.8944 | 6856748.4896 | 167.4566 | OK | 2516844.665 | 6856753.026 | 148.716 | -0.019 | 0.036 | -0.0706
1075 | 2517028.101 | 6857411.642 | 157.861
1076 | 2516953.152 | 6857386.602 | 164.196
1077 | 2516855.963 | 6857418.36 | 167.833
1078 | 2516918.222 | 6857246.394 | 162.415
1079 | 2517012.977 | 6857255.065 | 157.355
1080 | 2516402.764 | 6857701.383 | 141.972
1085 | 2516447.796 | 6857886.496 | 158.612
1086 | 2516482.577 | 6857970.175 | 160.187
1087 | 2516443.304 | 6858123.127 | 149.333
1088 | 2516568.307 | 6857889.656 | 154.61
1081 | 2516042.61 | 6858978.173 | 165.495
1082 | 2515956.589 | 6858982.475 | 163.019
1083 | 2515824.039 | 6858881.289 | 153.957
1084 | 2515919.824 | 6858909.866 | 159.333
1099 | 2515817.299 | 6858993.069 | 151.423
1089 | 2516610.211 | 6859092.56 | 180.357
1090 | 2516763.677 | 6859400.318 | 163.649
1091 | 2516838.085 | 6859340.356 | 162.706
1092 | 2516918.235 | 6859434.523 | 159.516
1093 | 2516903.545 | 6859490.577 | 159.98
1097 | 2515398.493 | 6860190.193 | 181.748
1098 | 2515458.931 | 6860080.827 | 173.757
1094 | 2516610.93 | 6859833.093 | 172.208
1095 | 2516508.863 | 6860041.211 | 170.602
1096 | 2516651.318 | 6860140.031 | 163.725
[11 empty] | 0.033015 | 0.020771 | 0.062085
[11 empty] | 0.006625 | 0.0045 | 0.010475
AOI-ADS40
|  | NW: |  | 355800 | 6862578
|  | NE: |  | 359043 | 6863419
|  | SE: |  | 360183 | 6854719
|  | SW: |  | 356984 | 6854146
|  |  |  | 355800 | 6862578

## ArcMap
Id | X | Y | Z
1001 | 2515540.89 | 6862805.67 | 142.587
1002 | 2514701.84 | 6862674.71 | 150.895
1004 | 2516393.1 | 6862347.33 | 173.783
1006 | 2515327.82 | 6860930.87 | 183.6
1007 | 2516419.3 | 6861606.31 | 171.097
1008 | 2516868.9 | 6859612.14 | 163.421
1009 | 2517940.44 | 6858704.41 | 136.287
1010 | 2517089.97 | 6857621.11 | 158.221
1012 | 2518347.86 | 6857404.14 | 145.797
1014 | 2516994.33 | 6858857.86 | 170.884
1016 | 2516420.83 | 6858753.14 | 174.925
1017 | 2516490.08 | 6859704.91 | 174.943
1020 | 2517209.24 | 6860029.82 | 152.908
1021 | 2515853.57 | 6858820.63 | 150.289
1022 | 2516632.59 | 6858809.19 | 178.132
1024 | 2515091.649 | 6861035.936 | 185.784
1025 | 2516565.19 | 6860725.57 | 171.046
1026 | 2516486.15 | 6860152.39 | 183.204
1028 | 2516547.034 | 6857174.103 | 145.167
1030 | 2517126.678 | 6855881.953 | 143.391
1031 | 2516221.508 | 6856496.677 | 140.688
1032 | 2516192.51 | 6857316.976 | 141.559
1033 | 2516321.067 | 6857943.827 | 147.533
1034 | 2515748.441 | 6858173.127 | 142.01
1035 | 2515943.44 | 6858367.63 | 143.763
1036 | 2515523.993 | 6859033.339 | 142.826
1037 | 2516018.421 | 6859523.081 | 173.297
1038 | 2516190.228 | 6861768.985 | 180.909
1039 | 2515634.313 | 6861961.73 | 187.634
1040 | 2515217.297 | 6861749.275 | 174.964
1041 | 2514580.198 | 6861582.616 | 152.799
1042 | 2515416.691 | 6860870.853 | 183.069
1045 | 2515883.108 | 6857110.091 | 146.24
1046 | 2516531.634 | 6853382.703 | 157.693
3743 | 2516208.9 | 6852470.26 | 168.27
4220 | 2514105.09 | 6858955.39 | 188.491
5040 | 2517851.62 | 6855766.72 | 147.55
5042 | 2517707.07 | 6861501.99 | 162.4
7627 | 2515429.58 | 6861396.75 | 198.528
1055 | 2517102.91 | 6861408.525 | 169.4942
1056 | 2518387.765 | 6856074.26 | 153.8538
1057 | 2517899.03 | 6855014.077 | 142.0002
1058 | 2517390.075 | 6856963.397 | 149.0726
1059 | 2515330.545 | 6860522.998 | 190.863
1060 | 2514028.063 | 6861560.729 | 148.2901
1061 | 2515908.162 | 6855258.078 | 164.9121
1062 | 2515333.491 | 6858152.131 | 153.7395
1063 | 2516579.97 | 6854991.942 | 148.3364
1064 | 2513880.105 | 6859737.327 | 177.8295
1065 | 2515803.38 | 6856585.121 | 162.4445
1066 | 2514153.749 | 6860521.976 | 170.484
1067 | 2515808.617 | 6857608.129 | 145.5813
1068 | 2516362.122 | 6855740.719 | 146.9316
1069 | 2514654.098 | 6859540.583 | 166.3937
1070 | 2515496.573 | 6859884.482 | 169.8306
1071 | 2517940.45 | 6858704.407 | 136.3298
1072 | 2517090.27 | 6858057.822 | 172.4008
1073 | 2517457.072 | 6856419.98 | 150.7234
1074 | 2516844.684 | 6856752.99 | 148.7866